## NGS Quant Companion Template
Companion Quantification Template to PerfeCTa NGS Quantification Kit
http://www.quantabio.com/perfecta-ngs-quantification-kit
MK-NC-0001 REV01
USER data input required for ORANGE cells
Step 1 - Input Cq values of the standards
|  |  | Input Cq values for the standards in the appropriate highlighted cells | Move Cq values of outliers to this column | Outliers are marked "TRUE" in this column | The average Cq is calculated for the non-outliers in this column | The delta Cq values between the 10-fold standard dilutions are given in this column.
| Std# | Conc (pM) | Cq | Outlier | Outlier test | Avg Cq | Delta Cq
| 1 | 0.0005 | 20.76 |  | FALSE | 20.78 | 3.6
| 1 | 0.0005 | 20.78 |  | FALSE
| 1 | 0.0005 | 20.8 |  | FALSE
| 2 | 0.005 | 17.16 |  | FALSE | 17.18 | 3.58
| 2 | 0.005 | 17.18 |  | FALSE
| 2 | 0.005 | 17.2 |  | FALSE
| 3 | 0.05 | 13.65 |  | FALSE | 13.6 | 3.3633
| 3 | 0.05 | 13.65 |  | FALSE
| 3 | 0.05 | 13.5 |  | FALSE
| 4 | 0.5 | 10.21 |  | FALSE | 10.2367 | 3.5133
| 4 | 0.5 | 10.27 |  | FALSE
| 4 | 0.5 | 10.23 |  | FALSE
| 5 | 5 | 6.74 |  | FALSE | 6.7233
| 5 | 5 | 6.69 |  | FALSE
| 5 | 5 | 6.74 |  | FALSE
| NTC | 0 | 32.43 |  | TRUE | 32.61
| NTC | 0 | 32.73 |  | FALSE
| NTC | 0 | 32.67 |  | FALSE
Step 2 - Review the standard curve plot and calculate reaction efficiency.
|  | Std # | Conc (pM) | Log10 Conc | Avg Cq
|  | 1 | 0.0005 | -3.301 | 20.78
|  | 2 | 0.005 | -2.301 | 17.18
|  | 3 | 0.05 | -1.301 | 13.6
|  | 4 | 0.5 | -0.30103 | 10.2367
|  | 5 | 5 | 0.69897 | 6.7233
Values from the chart are calculated in the highlighted cells below.
| Slope from graph equation (m) |  |  | -3.5057
| Intercept from graph equation (b) |  |  | 9.143
|  | Calculated Efficiency |  | 92.86%
Step 3 - Enter the dilution factor(s) and Cq values for the unknown libraries
Enter library dilution factors below
| Library Dilution 1 |  | 2000
| Library Dilution 2 |  | 20000
|  |  |  | Enter average fragment length values for the libraries in the appropriate highlighted cells. | Input Cq values for the libraries in the appropriate highlighted cells | Move Cq values of outliers to this column | Outliers are marked "TRUE" in this column |  |  |  |  | Calculated Concentrations
| Unknown Library | Replicate | Dilution | Average fragment length in base pairs | Cq | Outlier | Outlier test | Avg Cq | Log Conc | Avg Conc (pM) | Size-adjusted Conc (pM) | Conc of undiluted library (pM) | Conc of undiluted library (nM) | Conc of undiluted library (ng/ul)
| 1 | 1 | 2000 | 426 | 9.61 |  | FALSE | 9.5833 | -0.1256 | 0.74886 | 0.74886 | 1497.7187 | 1.4977 | 0.3943
|  | 2 |  |  | 9.58 |  | FALSE
|  | 3 |  |  | 9.56 |  | FALSE
|  | 1 | 20000 |  | 13.13 |  | FALSE | 13.18 | -1.1516 | 0.070541 | 0.070541 | 1410.8222 | 1.4108 | 0.37142
|  | 2 |  |  | 13.16 |  | FALSE
|  | 3 |  |  | 13.25 |  | FALSE
| 2 | 1 | 2000 |  |  |  | FALSE | #DIV/0! | #DIV/0! | #DIV/0! | #DIV/0! | #DIV/0! | #DIV/0! | #DIV/0!
|  | 2 |  |  |  |  | FALSE
|  | 3 |  |  |  |  | FALSE
|  | 1 | 20000 |  |  |  | FALSE | #DIV/0! | #DIV/0! | #DIV/0! | #DIV/0! | #DIV/0! | #DIV/0! | #DIV/0!
|  | 2 |  |  |  |  | FALSE
|  | 3 |  |  |  |  | FALSE
| 3 | 1 | 2000 |  |  |  | FALSE | #DIV/0! | #DIV/0! | #DIV/0! | #DIV/0! | #DIV/0! | #DIV/0! | #DIV/0!
|  | 2 |  |  |  |  | FALSE
|  | 3 |  |  |  |  | FALSE
|  | 1 | 20000 |  |  |  | FALSE | #DIV/0! | #DIV/0! | #DIV/0! | #DIV/0! | #DIV/0! | #DIV/0! | #DIV/0!
|  | 2 |  |  |  |  | FALSE
|  | 3 |  |  |  |  | FALSE
| 4 | 1 | 2000 |  |  |  | FALSE | #DIV/0! | #DIV/0! | #DIV/0! | #DIV/0! | #DIV/0! | #DIV/0! | #DIV/0!
|  | 2 |  |  |  |  | FALSE
|  | 3 |  |  |  |  | FALSE
|  | 1 | 20000 |  |  |  | FALSE | #DIV/0! | #DIV/0! | #DIV/0! | #DIV/0! | #DIV/0! | #DIV/0! | #DIV/0!
|  | 2 |  |  |  |  | FALSE
|  | 3 |  |  |  |  | FALSE
| 5 | 1 | 2000 |  |  |  | FALSE | #DIV/0! | #DIV/0! | #DIV/0! | #DIV/0! | #DIV/0! | #DIV/0! | #DIV/0!
|  | 2 |  |  |  |  | FALSE
|  | 3 |  |  |  |  | FALSE
|  | 1 | 20000 |  |  |  | FALSE | #DIV/0! | #DIV/0! | #DIV/0! | #DIV/0! | #DIV/0! | #DIV/0! | #DIV/0!
|  | 2 |  |  |  |  | FALSE
|  | 3 |  |  |  |  | FALSE
| 6 | 1 | 2000 |  |  |  | FALSE | #DIV/0! | #DIV/0! | #DIV/0! | #DIV/0! | #DIV/0! | #DIV/0! | #DIV/0!
|  | 2 |  |  |  |  | FALSE
|  | 3 |  |  |  |  | FALSE
|  | 1 | 20000 |  |  |  | FALSE | #DIV/0! | #DIV/0! | #DIV/0! | #DIV/0! | #DIV/0! | #DIV/0! | #DIV/0!
|  | 2 |  |  |  |  | FALSE
|  | 3 |  |  |  |  | FALSE
| 7 | 1 | 2000 |  |  |  | FALSE | #DIV/0! | #DIV/0! | #DIV/0! | #DIV/0! | #DIV/0! | #DIV/0! | #DIV/0!
|  | 2 |  |  |  |  | FALSE
|  | 3 |  |  |  |  | FALSE
|  | 1 | 20000 |  |  |  | FALSE | #DIV/0! | #DIV/0! | #DIV/0! | #DIV/0! | #DIV/0! | #DIV/0! | #DIV/0!
|  | 2 |  |  |  |  | FALSE
|  | 3 |  |  |  |  | FALSE
| 8 | 1 | 2000 |  |  |  | FALSE | #DIV/0! | #DIV/0! | #DIV/0! | #DIV/0! | #DIV/0! | #DIV/0! | #DIV/0!
|  | 2 |  |  |  |  | FALSE
|  | 3 |  |  |  |  | FALSE
|  | 1 | 20000 |  |  |  | FALSE | #DIV/0! | #DIV/0! | #DIV/0! | #DIV/0! | #DIV/0! | #DIV/0! | #DIV/0!
|  | 2 |  |  |  |  | FALSE
|  | 3 |  |  |  |  | FALSE
| 9 | 1 | 2000 |  |  |  | FALSE | #DIV/0! | #DIV/0! | #DIV/0! | #DIV/0! | #DIV/0! | #DIV/0! | #DIV/0!
|  | 2 |  |  |  |  | FALSE
|  | 3 |  |  |  |  | FALSE
|  | 1 | 20000 |  |  |  | FALSE | #DIV/0! | #DIV/0! | #DIV/0! | #DIV/0! | #DIV/0! | #DIV/0! | #DIV/0!
|  | 2 |  |  |  |  | FALSE
|  | 3 |  |  |  |  | FALSE
| 10 | 1 | 2000 |  |  |  | FALSE | #DIV/0! | #DIV/0! | #DIV/0! | #DIV/0! | #DIV/0! | #DIV/0! | #DIV/0!
|  | 2 |  |  |  |  | FALSE
|  | 3 |  |  |  |  | FALSE
|  | 1 | 20000 |  |  |  | FALSE | #DIV/0! | #DIV/0! | #DIV/0! | #DIV/0! | #DIV/0! | #DIV/0! | #DIV/0!
|  | 2 |  |  |  |  | FALSE
|  | 3 |  |  |  |  | FALSE
| 11 | 1 | 2000 |  |  |  | FALSE | #DIV/0! | #DIV/0! | #DIV/0! | #DIV/0! | #DIV/0! | #DIV/0! | #DIV/0!
|  | 2 |  |  |  |  | FALSE
|  | 3 |  |  |  |  | FALSE
|  | 1 | 20000 |  |  |  | FALSE | #DIV/0! | #DIV/0! | #DIV/0! | #DIV/0! | #DIV/0! | #DIV/0! | #DIV/0!
|  | 2 |  |  |  |  | FALSE
|  | 3 |  |  |  |  | FALSE
| 12 | 1 | 2000 |  |  |  | FALSE | #DIV/0! | #DIV/0! | #DIV/0! | #DIV/0! | #DIV/0! | #DIV/0! | #DIV/0!
|  | 2 |  |  |  |  | FALSE
|  | 3 |  |  |  |  | FALSE
|  | 1 | 20000 |  |  |  | FALSE | #DIV/0! | #DIV/0! | #DIV/0! | #DIV/0! | #DIV/0! | #DIV/0! | #DIV/0!
|  | 2 |  |  |  |  | FALSE
|  | 3 |  |  |  |  | FALSE
| 13 | 1 | 2000 |  |  |  | FALSE | #DIV/0! | #DIV/0! | #DIV/0! | #DIV/0! | #DIV/0! | #DIV/0! | #DIV/0!
|  | 2 |  |  |  |  | FALSE
|  | 3 |  |  |  |  | FALSE
|  | 1 | 20000 |  |  |  | FALSE | #DIV/0! | #DIV/0! | #DIV/0! | #DIV/0! | #DIV/0! | #DIV/0! | #DIV/0!
|  | 2 |  |  |  |  | FALSE
|  | 3 |  |  |  |  | FALSE
| 14 | 1 | 2000 |  |  |  | FALSE | #DIV/0! | #DIV/0! | #DIV/0! | #DIV/0! | #DIV/0! | #DIV/0! | #DIV/0!
|  | 2 |  |  |  |  | FALSE
|  | 3 |  |  |  |  | FALSE
|  | 1 | 20000 |  |  |  | FALSE | #DIV/0! | #DIV/0! | #DIV/0! | #DIV/0! | #DIV/0! | #DIV/0! | #DIV/0!
|  | 2 |  |  |  |  | FALSE
|  | 3 |  |  |  |  | FALSE
| 15 | 1 | 2000 |  |  |  | FALSE | #DIV/0! | #DIV/0! | #DIV/0! | #DIV/0! | #DIV/0! | #DIV/0! | #DIV/0!
|  | 2 |  |  |  |  | FALSE
|  | 3 |  |  |  |  | FALSE
|  | 1 | 20000 |  |  |  | FALSE | #DIV/0! | #DIV/0! | #DIV/0! | #DIV/0! | #DIV/0! | #DIV/0! | #DIV/0!
|  | 2 |  |  |  |  | FALSE
|  | 3 |  |  |  |  | FALSE
| 16 | 1 | 2000 |  |  |  | FALSE | #DIV/0! | #DIV/0! | #DIV/0! | #DIV/0! | #DIV/0! | #DIV/0! | #DIV/0!
|  | 2 |  |  |  |  | FALSE
|  | 3 |  |  |  |  | FALSE
|  | 1 | 20000 |  |  |  | FALSE | #DIV/0! | #DIV/0! | #DIV/0! | #DIV/0! | #DIV/0! | #DIV/0! | #DIV/0!
|  | 2 |  |  |  |  | FALSE
|  | 3 |  |  |  |  | FALSE
Step 1 Explanation:
The first step for calculating the concentrations of the unknown libraries is to enter the Cq values for the standard curve in column D. Triplicate samples should not differ more than 0.25 Cq. Potential outliers are highlighted in Red and marked "TRUE" in column F. The Cq values of any outliers should be moved to column E so they do not contribute to the calculation of average Cq in column G. As an additional quality check, the delta Cq value between dilutions is measured. Consecutive standards differ by 10-fold in concentration and should yield delta Cq values around 3.3. The Cq values for the no template controls (NTC) should be entered in cells D27 to D29. The delta Cq between NTCs and standard 5 should be >3 cycles.
Step 2 Explanation:
The average Cq values calculated for each standard in part 1 are used for automatic generation of a standard curve plot. The plot of the log of each concentration vs the average Cq should yield a straight line. The linear equation (Y=mX+b) of the corresponding trendline is shown.
From the linear equation, the value for the slope (m) of the linear plot is calculated in cell E65 and the Y-intercept (b) in cell E67.
The R2 value of the standard curve trendline is also displayed on the chart. Values ≥ 0.995 are acceptable. Values below this are indicative of a poor standard curve that will not yield reliable concentrations of the unknown libraries. In such cases, it is recommended that the assays be repeated.
The efficiency of the reaction is calculated and given in cell E69 and should fall between 90 and 110%.
Step 3 Explanation:
In the third step, the library dilution factors and the Cq values of the assays are entered manually. It is important that the library is diluted appropriately to fall within the linear dynamic range of the supplied DNA standards. To ensure this, Quantabio recommends preparing and testing two library dilutions. The two dilution factors should be manually entered into cells D75 and D76. The values entered in those cells are automatically transferred to the cells in column D (starting at D95).
The Cq values for each library, replicate, and dilution should be manually entered into the appropriate cells of column F (starting at F95). This sheet provides room for data from 16 libraries. If more data must be entered, additional rows may be copied and pasted manually.
Potential outliers are highlighted in Red and marked "TRUE" in column H. The Cq values of any outliers should be moved from column F to column G so they do not contribute to the calculation of average Cq in column I.
For each library sample assayed, the average fragment length (in basepairs) must be manually entered in the appropriate cells of column E.
The size-adjusted concentrations of the undiluted libraries are given in pM, nM, and ng/ul in columns M, N, and O, respectively.
ORANGE cells indicate where user must input data.